## Sheet1
Test | Feature and Directed Test Strategy | Spec Section | Priority | Test Sequence | Verification Criteria
1 | Reset functionality | Reset | High | Reset=0 then output should become high impedance | Reset=0 at posedge then data_out=8'bz and the values stored in memory locations will become 8'bz.
2 | Single write operation | Write | High | write_enb=1 and read_enb=0 | data_in is written to the specified address during write operation.
3 | Single read operation | Read | High | write_enb=0 read_enb=1 | Previously written data is available on data_out.
4 | Write followed by read | Multiple operations | High | Write data then read from the same address | Read data should match written data
5 | Multiple write operations | Write | Medium | Write different data to different addresses | All memory locations should store the correct data
6 | Multiple read operations | Read several previously written locations | Medium | Read several previously written locations. | Correct data is returned every address
7 | Lowest valid address | Address | Low | Access address 5'd0 | Read/write operation is successful
8 | Highest valid address | Address | Low | Access address 5'd32 | Read/write operation is successful
9 | Random address and data transactions | Write and read | High | Random writes followed by reads | data_out should match
10 | Idle condition | Idle | High | write_enb=0 and read_enb=0 | data_out remains high impedance
11 | Illegal condition | Write and Read | High | write_enb=1 and read_enb=1 | No write occurs and data_out remains 8'bz operation treated as illegal.